## CAD Design Parameters
Measurements from CAD Design | Length (m)
Nominal Height(Arm Ɵ=90°) : | 1.139
Max Height (Arm Binding, Ɵ=155°): | 1.84
Min Height (Arm Ɵ=82°): | 1.05

## Physical Properties
Test-Stand Physical Properties
Item | Mass (kg) | Δd (from rotation center, Left negative)) (m) | Quantity | Torque (kg*m)
Weight Box | 0.127 | 0.4826 | 1 | 0.06129
Shock Absorber | 0.356 | -0.762 | 1 | -0.27127
Test Fixture | 0.134 | -0.762 | 1 | -0.10211
Back Arm | 0.251 | 0.4572 | 1 | 0.11476
Front Arm | 0.544 | -0.762 | 1 | -0.41453
Long Arm, Left | 0.476 | -0.762 | 4 | -1.4508
Long Arm, Right | 0.285 | 0.4572 | 4 | 0.52121
Back Hinge | 0.06 | 0.4318 | 2 | 0.051816
Front Hinge | 0.06 | -0.7366 | 2 | -0.088392

## Weight Box Calculations
Torque =
To solve for weight in weight box:
|  | -1.5781 | (kg*m)
|  |  | 3.2699 | (kg) | Lead Density: | 11.37 | g/cm^3)
Using Lead Shot as a counter-weight:
[5 empty] | Weight Box width: | 2.54 | (cm)
[5 empty] | Weight Box length: | 5.08 | (cm)
[5 empty] | Weight Height: | 22.2886 | (cm)
Weight Box Height:
Results: Need approximately 3.27 kg of lead to fulfill requirement of counter-weighting the weight of the Test-Stand. This weight will take up approximately 22.29 cm of the Weight Box, leaving 3.11 cm of room left in the Weight Box for error.
τ_(𝐿𝐸𝐹𝑇+) τ_𝑅𝐼𝐺𝐻𝑇+𝑚_𝑊𝐸𝐼𝐺𝐻𝑇 〖Δ𝑑〗_𝑊𝐸𝐼𝐺𝐻𝑇=0
τ_𝐿𝐸𝐹𝑇=∑▒𝑚 Δ𝑑
τ_𝑅𝐼𝐺𝐻𝑇=∑▒𝑚 Δ𝑑
τ_(𝐿𝐸𝐹𝑇+) τ_(𝑅𝐼𝐺𝐻𝑇=)
=*.4826m =
𝑚_𝑊𝐸𝐼𝐺𝐻𝑇 〖Δ𝑑〗_𝑊𝐸𝐼𝐺𝐻𝑇=𝑚_𝑊𝐸𝐼𝐺𝐻𝑇*.4826m =
𝜌=𝑚_𝑊𝐸𝐼𝐺𝐻𝑇/𝑉=11.37 𝑔/〖𝑐𝑚〗^3
𝑉=𝑙∗𝑤∗ℎ ℎ=𝑚_𝑊𝐸𝐼𝐺𝐻𝑇/(ρ∗𝑤∗𝑙)

## Force Measurement Calculations
Pivot
𝐹_1
𝐹_2
𝐹_𝑎𝑖𝑟
𝐹_ℎ𝑒𝑙𝑜
𝑙_1
𝑙_2
Type equation here.
"Type equation here."
𝐹_1 𝑙_1=𝐹_2 𝑙_2
𝐹_1=𝐹_𝑎𝑖𝑟+𝐹_ℎ𝑒𝑙𝑜
(𝐹_𝑎𝑖𝑟+𝐹_ℎ𝑒𝑙𝑜 ) 𝑙_1=𝐹_2 𝑙_2
𝐹_𝑎𝑖𝑟=(𝐹_2 𝑙_2)/𝑙_1 −𝐹_ℎ𝑒𝑙𝑜